## 851215_Low Kd
Event 841215, from Horatio Meyer
Inputs for Water Quality (IWQ) |  |  |  |  | Other inputs |  |  | Outputs for Water Quality
--------------------------------------------------------------- |  |  |  |  | -------------------------------------------- |  |  | ---------------------------------------------------------------
Type of problem= Pesticide trapping (Sabbagh et al.,2009) |  |  |  |  | ISO: Porosity (OS)= | 0.42 | (-) | 175.098 | m3 = Runoff inflow |  |  | Rout= | 99746.3267 | L
Partition coefficient (Kd)= | 0.396 | L/Kg |  |  | IKW:Filter length (VL)= | 5 | m | 444.718 | Kg = Sediment inflow |  |  | Mo= | 0.36022 | Kg
% Clay in sediment (%CL)= | 25 | % |  |  | IKW: Filter width (FWIDTH)= | 100 | m | 994.263 | = Phase distribution, Fph |  |  | Mi-Mo= | 444.3578 | Kg
Pesticide half-life (Kref)= | 0.02476 | day-1 | t1/2(d)=ln2/Kref= | 27.995 | IRO: Field length (SLENGTH)= | 100 | m | 48.17 | % = Infiltration (dQ) |  |  | est_So= | 0.13775 | mg/Kg
Soil field capacity (FC)= | 0.26 | (-) |  |  | IRO: Field width (SWIDTH)= | 100 | m | 99.919 | % = Sediment reduction (dE)
Incoming pesticide mass (mi)= | 60970 | mg = | 6.097 | mg/m2= |  |  |  | 43.034 | % = Runoff inflow reduction
Mixng layer thickness (dml) | 2 | cm | [5 empty] | 63.8044 | % = Pesticide reduction (dP)
No. of days between events= | 3
| day | T(C) | theta(-) |  |  |  |  | Outputs for Water Balance (OSM)
| 1 | 9.5 | 0.265 |  |  |  |  | ---------------------------------------------------------------
| 2 | 8.6 | 0.264 |  |  |  |  | VR= | Volume from rainfall= |  | 17.35 | m3
| 3 | 6.3 | 0.265 |  |  |  |  | Vi= | Volume from up-field= |  | 175.1 | m3
1) Pesticide partitioning within filter | [7 empty] | Vo= | Volume from outflow= |  | 99.75 | m3
mo= | 22068.4555 | mg | [5 empty] | VF= | Volume infiltrated= | infiltrated= | 92.7 | m3
Eq. 4: Si= | 0.13775 | mg/Kg
Eq. 5: mf= | 38901.5445 | mg | [5 empty] | Outputs for Water Balance (OSM)
Eq: 6: mf,sed= | 61.2106 | mg | [5 empty] | ---------------------------------------------------------------
Eq: 6: mf,F= | 38840.3339 | mg | [5 empty] | Mi | Sediment inflow |  | 444.7 | Kg
Eq 7: CF= | 0.41899 | mg/L | [5 empty] | Mo | Sedimen outflow |  | 0.3661 | Kg
Eq 10: Est. bulk density ρb= | 1.537 | Kg/L | [6 empty] | Trapping efficiency |  | 99.9 | %
Eq 9: mml= | 4.3099 | mg
Eq 11: mres | 65.5205 | mg
2) Degradation after event
Pesticide degradation equation (IDG)= | 1 | 1: EU: FOCUS, K(Kref,T,theta), Tref=293K
Tref= | 293.15 | 2: US-EPA, K=Kref
Ea (K)= | 65.4 | 3: K(Kref,T), Tref=298K
4: K=(Kref,theta)
day | T(C) | theta(-) | KT | Ktheta | K = Kref*KT*Ktheta | Eq12: mres (mg)
0 | [5 empty] | 65.5205
1 | 9.5 | 0.265 | 0.36905 | 0.98675 | 0.0090165 | 64.9324
2 | 8.6 | 0.264 | 0.33766 | 0.98937 | 0.0082714 | 64.3975
3 | 6.3 | 0.265 | 0.26834 | 0.98675 | 0.0065559 | 63.9767
mres,end= |  |  |  |  | mres,tend= | 63.9767 | mg
[5 empty] | K(EU-FOCUS) | 65.5205
2) Pesticide partitioning at the outflow |  |  |  |  | 0.0090165 | 64.9324
mo= | 22068.4555 | mg |  |  | 0.0082714 | 64.3975
Eq. 4: Si=So | 0.13775 | mg/kg |  |  | 0.0065559 | 63.9767
Sed outflow (Mo) | 0.36022 | Kg |  |  | mres,tend= | 63.9767 | mg
Runoff outflow (Vo) | 99746.3267 | L
Pesticide sed flux mass (mop) | 0.03156 | mg
Pesticide runoff flux mass (mod) | 22068.424 | mg
Note on B44: Rafael Muñoz-Carpena: Eq. 4 with outflow quantities)

## 851215_High Kd
Event 841215, from Horatio Meyer
Inputs for Water Quality (IWQ) |  |  |  |  | Other inputs |  |  | Outputs for Water Quality
--------------------------------------------------------------- |  |  |  |  | -------------------------------------------- |  |  | ---------------------------------------------------------------
Type of problem= Pesticide trapping (Sabbagh et al.,2009) |  |  |  |  | ISO: Porosity (OS)= | 0.42 | (-) | 175.098 | m3 = Runoff inflow |  |  | Rout= | 99746.3267 | L
Partition coefficient (Kd)= | 45000 | L/Kg |  |  | IKW:Filter length (VL)= | 5 | m | 444.718 | Kg = Sediment inflow |  |  | Mo= | 0.36022 | Kg
% Clay in sediment (%CL)= | 25 | % |  |  | IKW: Filter width (FWIDTH)= | 100 | m | 0.0087495 | = Phase distribution, Fph |  |  | Mi-Mo= | 444.3578 | Kg
Pesticide half-life (Kref)= | 0.02476 | day-1 | t1/2(d)=ln2/Kref= | 27.995 | IRO: Field length (SLENGTH)= | 100 | m | 48.17 | % = Infiltration (dQ) |  |  | est_So= | 110.4378 | mg/Kg
Soil field capacity (FC)= | 0.26 | (-) |  |  | IRO: Field width (SWIDTH)= | 100 | m | 99.919 | % = Sediment reduction (dE)
Incoming pesticide mass (mi)= | 60970 | mg = | 6.097 | mg/m2= |  |  |  | 43.034 | % = Runoff inflow reduction
Mixng layer thickness (dml) | 2 | cm | [5 empty] | 80.4886 | % = Pesticide reduction (dP)
No. of days between events= | 3
| day | T(C) | theta(-) |  |  |  |  | Outputs for Water Balance (OSM)
| 1 | 9.5 | 0.265 |  |  |  |  | ---------------------------------------------------------------
| 2 | 8.6 | 0.264 |  |  |  |  | VR= | Volume from rainfall= |  | 17.35 | m3
| 3 | 6.3 | 0.265 |  |  |  |  | Vi= | Volume from up-field= |  | 175.1 | m3
1) Pesticide partitioning within filter | [7 empty] | Vo= | Volume from outflow= |  | 99.75 | m3
mo= | 11896.1016 | mg | [5 empty] | VF= | Volume infiltrated= | infiltrated= | 92.7 | m3
Eq. 4: Si= | 135.909 | mg/Kg
Eq. 5: mf= | 49073.8984 | mg | [5 empty] | Outputs for Water Balance (OSM)
Eq: 6: mf,sed= | 49073.8984 | mg | [5 empty] | ---------------------------------------------------------------
Eq: 6: mf,F= | 0 | mg | [5 empty] | Mi | Sediment inflow |  | 444.7 | Kg
Eq 7: CF= | 0 | mg/L | [5 empty] | Mo | Sedimen outflow |  | 0.3661 | Kg
Eq 10: Est. bulk density ρb= | 1.537 | Kg/L | [6 empty] | Trapping efficiency |  | 99.9 | %
Eq 9: mml= | 0 | mg
Eq 11: mres | 49073.8984 | mg
2) Degradation after event
Pesticide degradation equation (IDG)= | 1 | 1: EU: FOCUS, K(Kref,T,theta), Tref=293K
Tref (K)= | 293.15 | 2: US-EPA, K=Kref
Ea (K)= | 65.4 | 3: K(Kref,T), Tref=298K
4: K=(Kref,theta)
day | T(C) | theta(-) | KT | Ktheta | K = Kref*KT*Ktheta | Eq12: mres (mg)
0 | [5 empty] | 49073.8984
1 | 9.5 | 0.265 | 0.36905 | 0.98675 | 0.0090165 | 48633.4109
2 | 8.6 | 0.264 | 0.33766 | 0.98937 | 0.0082714 | 48232.8024
3 | 6.3 | 0.265 | 0.26834 | 0.98675 | 0.0065559 | 47917.625
mres,end= |  |  |  |  | mres,tend= | 47917.625 | mg
[5 empty] | K(EU-FOCUS) | 49073.8984
2) Pesticide partitioning at the outflow |  |  |  |  | 0.0090165 | 48633.4109
mo= | 11896.1016 | mg |  |  | 0.0082714 | 48232.8024
Eq. 4: Si=So | 110.4378 | mg/kg |  |  | 0.0065559 | 47917.625
Sed outflow (Mo) | 0.36022 | Kg |  |  | mres,tend= | 47917.625 | mg
Runoff outflow (Vo) | 99746.3267 | L
Pesticide sed flux mass (mop) | 1663.0012 | mg
Pesticide runoff flux mass (mod) | 10233.1004 | mg
Note on B44: Rafael Muñoz-Carpena: Eq. 4 with outflow quantities)